## Water Calculator
WELO Water Budget and Water Use Calculator
INSTRUCTIONS:
1. Enable macros.
2. Enter values in blue cells. Gray cells will automatically fill.
3. For Eto, refer to Appendix A of the ordinance, available here: https://www.water.ca.gov/Programs/Water-Use-And-Efficiency/Urban-Water-Use-Efficiency
4. Print this sheet and submit with Landscape Document Package for the Comprehensive Performance Compliance Pathway.
Date:
Project Name:
Project Contact:
Project Contact Email:
Maximum Applied Water Allowance (MAWA) | Project Type | ETo | ETAF | Special Landscape Area (SLA) | Total Landscape Area including SLA | MAWA (gal/yr)
|  |  |  | 0 |  | 0 | MAWA =(ETo) * (0.62) *[(ETAF*LA) + ((1-ETAF) * SLA)].
Estimated Total Water Use (ETWU) |  |  | ETo | (SF * PF) / IE | SLA | ETWU (gal/yr)
|  |  | 0 | 0 | 0 | 0 | ETWU =(ETo) * (0.62) *[(PF*SF/IE) + SLA]
|  |  | Difference between MAWA and ETWU |  |  | 0 | Project meets water budget.
ETWU Calculation (Regular landscape areas) | Zone # | Description | Select Irrigation | Square Feet (SF) | Plant Factor (PF) | Irrigation Efficiency (IE) | (SF * PF) / IE
| 1 | [5 empty] | -
| 2 | [5 empty] | -
| 3 | [5 empty] | -
| 4 | [5 empty] | -
| Landscape area (not including SLA) |  |  | 0 |  |  | 0
ETWU Calculation (Special Landscape Areas (SLA)) | Description |  |  | Square Feet (SF) | Plant Factor / Irrigation Efficiency (PF/IE) |  | (SF * PF) / IE
|  |  | Edible planting area |  | 1 |  | 0
|  |  | Multi-use and sports field turf area |  | 1 |  | 0
|  |  | Area irrigated with recycled water |  | 1 |  | 0
| Pool |  |  |  | 1 |  | 0
| Total SLA |  |  | 0 |  |  | 0
Total Landscape Area (including SLA) from ETWU Calculation |  |  |  | 0
Add Hydrozone

## Sheet2 (hidden)
Spray
Drip
Bubbler
Water Feature or Pool

## ref (hidden)
Select one:
Residential
Non-residential
- Select -
Drip
Spray